## notes
sheets | unit |  | note
capex | currency / ton-capacity | per capacity
opex | currency / ton-production | levelised
renewal | currency / ton-production | per capacity
material_cost | currency / ton-material
material_efficiency | ton-material / ton-production | levelised
material_emission | ton-co2 / ton-material
fuel_cost | currency / energy-fuel
fuel_emission | ton-co2 / ton-production | levelised
fuel_efficiency | energy-fuel / ton-production | levelised
lifespan | years
emission | tonCO2
carbon price | currency / ton-CO2

## baseline
system | technology | fuel | fuel_share | material | material_share | production | introduced_year
Gwangyang BF1 | BAT BF-BOF | Coke | 1 | Iron ore | 1 | 1000000 | 2020
Gwangyang BF5 | BAT BF-BOF | Coke | 1 | Iron ore | 1 | 1000000 | 2020

## capex
technology | 2025 | 2026 | 2027 | 2028 | 2029 | 2030 | 2031 | 2032 | 2033 | 2034 | 2035 | 2036 | 2037 | 2038 | 2039 | 2040 | 2041 | 2042 | 2043 | 2044 | 2045 | 2046 | 2047 | 2048 | 2049 | 2050
BAT BF-BOF | 1 | 1576314.4979 | 1576314.4979 | 1576314.4979 | 1576314.4979 | 1576314.4979 | 1576314.4979 | 1576314.4979 | 1576314.4979 | 1576314.4979 | 1576314.4979 | 1576314.4979 | 1576314.4979 | 1576314.4979 | 1576314.4979 | 1576314.4979 | 1576314.4979 | 1576314.4979 | 1576314.4979 | 1576314.4979 | 1576314.4979 | 1576314.4979 | 1576314.4979 | 1576314.4979 | 1576314.4979 | 1576314.4979
BAT BF-BOF+CCUS | 1817513.8163 | 1817513.8163 | 1817513.8163 | 1817513.8163 | 1817513.8163 | 1817513.8163 | 1814381.0536 | 1811253.6907 | 1808131.7183 | 1805015.1271 | 1801903.9078 | 1798798.0512 | 1795697.548 | 1792602.389 | 1789512.5649 | 1786428.0667 | 1783348.885 | 1780275.0108 | 1777206.4349 | 1774143.1481 | 1771085.1414 | 1768032.4056 | 1764984.9317 | 1761942.7106 | 1758905.7332 | 1755873.9905
DRI-EAF_100% green H2 | 1031827.9947 | 1031827.9947 | 1031827.9947 | 1031827.9947 | 1031827.9947 | 1031827.9947 | 1031827.9947 | 1031827.9947 | 1031827.9947 | 1031827.9947 | 1031827.9947 | 1031827.9947 | 1031827.9947 | 1031827.9947 | 1031827.9947 | 1031827.9947 | 1031827.9947 | 1031827.9947 | 1031827.9947 | 1031827.9947 | 1031827.9947 | 1031827.9947 | 1031827.9947 | 1031827.9947 | 1031827.9947 | 1031827.9947
EAF | 310283.4 | 310283.4 | 310283.4 | 310283.4 | 310283.4 | 310283.4 | 310283.4 | 310283.4 | 310283.4 | 310283.4 | 310283.4 | 310283.4 | 310283.4 | 310283.4 | 310283.4 | 310283.4 | 310283.4 | 310283.4 | 310283.4 | 310283.4 | 310283.4 | 310283.4 | 310283.4 | 310283.4 | 310283.4 | 310283.4

## opex
technology | 2025 | 2026 | 2027 | 2028 | 2029 | 2030 | 2031 | 2032 | 2033 | 2034 | 2035 | 2036 | 2037 | 2038 | 2039 | 2040 | 2041 | 2042 | 2043 | 2044 | 2045 | 2046 | 2047 | 2048 | 2049 | 2050
BAT BF-BOF | 177308.7764 | 177308.7764 | 177308.7764 | 177308.7764 | 177308.7764 | 177308.7764 | 177308.7764 | 177308.7764 | 177308.7764 | 177308.7764 | 177308.7764 | 177308.7764 | 177308.7764 | 177308.7764 | 177308.7764 | 177308.7764 | 177308.7764 | 177308.7764 | 177308.7764 | 177308.7764 | 177308.7764 | 177308.7764 | 177308.7764 | 177308.7764 | 177308.7764 | 177308.7764
BAT BF-BOF+CCUS | 251181.3898 | 251181.3898 | 251181.3898 | 251181.3898 | 251181.3898 | 251181.3898 | 251092.331 | 251003.3038 | 250914.3082 | 250825.3441 | 250736.4116 | 250647.5106 | 250558.6412 | 250469.8032 | 250380.9967 | 250292.2218 | 250203.4783 | 250114.7662 | 250026.0857 | 249937.4365 | 249848.8188 | 249760.2325 | 249671.6776 | 249583.1542 | 249494.6621 | 249406.2014
DRI-EAF_100% green H2 | 161627.9058 | 161627.9058 | 161627.9058 | 161627.9058 | 161627.9058 | 161627.9058 | 161627.9058 | 161627.9058 | 161627.9058 | 161627.9058 | 161627.9058 | 161627.9058 | 161627.9058 | 161627.9058 | 161627.9058 | 161627.9058 | 161627.9058 | 161627.9058 | 161627.9058 | 161627.9058 | 161627.9058 | 161627.9058 | 161627.9058 | 161627.9058 | 161627.9058 | 161627.9058
EAF | 86076.2291 | 86076.2291 | 86076.2291 | 86076.2291 | 86076.2291 | 86076.2291 | 86076.2291 | 86076.2291 | 86076.2291 | 86076.2291 | 86076.2291 | 86076.2291 | 86076.2291 | 86076.2291 | 86076.2291 | 86076.2291 | 86076.2291 | 86076.2291 | 86076.2291 | 86076.2291 | 86076.2291 | 86076.2291 | 86076.2291 | 86076.2291 | 86076.2291 | 86076.2291

## renewal
technology | 2025 | 2026 | 2027 | 2028 | 2029 | 2030 | 2031 | 2032 | 2033 | 2034 | 2035 | 2036 | 2037 | 2038 | 2039 | 2040 | 2041 | 2042 | 2043 | 2044 | 2045 | 2046 | 2047 | 2048 | 2049 | 2050
BAT BF-BOF | 421098.9 | 421098.9 | 421098.9 | 421098.9 | 421098.9 | 421098.9 | 421098.9 | 421098.9 | 421098.9 | 421098.9 | 421098.9 | 421098.9 | 421098.9 | 421098.9 | 421098.9 | 421098.9 | 421098.9 | 421098.9 | 421098.9 | 421098.9 | 421098.9 | 421098.9 | 421098.9 | 421098.9 | 421098.9 | 421098.9
BAT BF-BOF+CCUS | 485533.2294 | 485533.2294 | 485533.2294 | 485533.2294 | 485533.2294 | 485533.2294 | 484696.3388 | 483860.8906 | 483026.8824 | 482194.3118 | 481363.1763 | 480533.4733 | 479705.2005 | 478878.3553 | 478052.9353 | 477228.938 | 476406.361 | 475585.2019 | 474765.4582 | 473947.1274 | 473130.2071 | 472314.6949 | 471500.5884 | 470687.8851 | 469876.5827 | 469066.6786
DRI-EAF_100% green H2 | 275644.0001 | 275644.0001 | 275644.0001 | 275644.0001 | 275644.0001 | 275644.0001 | 275644.0001 | 275644.0001 | 275644.0001 | 275644.0001 | 275644.0001 | 275644.0001 | 275644.0001 | 275644.0001 | 275644.0001 | 275644.0001 | 275644.0001 | 275644.0001 | 275644.0001 | 275644.0001 | 275644.0001 | 275644.0001 | 275644.0001 | 275644.0001 | 275644.0001 | 275644.0001
EAF | 185299.7689 | 185299.7689 | 185299.7689 | 185299.7689 | 185299.7689 | 185299.7689 | 185299.7689 | 185299.7689 | 185299.7689 | 185299.7689 | 185299.7689 | 185299.7689 | 185299.7689 | 185299.7689 | 185299.7689 | 185299.7689 | 185299.7689 | 185299.7689 | 185299.7689 | 185299.7689 | 185299.7689 | 185299.7689 | 185299.7689 | 185299.7689 | 185299.7689 | 185299.7689

## technology
technology | lifespan | introduction
BAT BF-BOF | 20 | 2020
BAT BF-BOF+CCUS | 20 | 2040
DRI-EAF_100% green H2 | 20 | 2030
EAF | 20 | 2020

## carbonprice
emission | 2025 | 2026 | 2027 | 2028 | 2029 | 2030 | 2031 | 2032 | 2033 | 2034 | 2035 | 2036 | 2037 | 2038 | 2039 | 2040 | 2041 | 2042 | 2043 | 2044 | 2045 | 2046 | 2047 | 2048 | 2049 | 2050
global | 50 | 55 | 60.5 | 66.55 | 73.205 | 80.5255 | 88.5781 | 97.4359 | 107.1794 | 117.8974 | 129.6871 | 142.6558 | 156.9214 | 172.6136 | 189.8749 | 208.8624 | 229.7486 | 252.7235 | 277.9959 | 305.7955 | 336.375 | 370.0125 | 407.0137 | 447.7151 | 492.4866 | 541.7353

## emission
emission | 2025 | 2026 | 2027 | 2028 | 2029 | 2030 | 2031 | 2032 | 2033 | 2034 | 2035 | 2036 | 2037 | 2038 | 2039 | 2040 | 2041 | 2042 | 2043 | 2044 | 2045 | 2046 | 2047 | 2048 | 2049 | 2050
global | 920000000 | 920000000 | 920000000 | 920000000 | 920000000 | 920000000 | 920000000 | 920000000 | 920000000 | 920000000 | 920000000 | 920000000 | 920000000 | 920000000 | 920000000 | 920000000 | 920000000 | 920000000 | 920000000 | 920000000 | 920000000 | 920000000 | 920000000 | 920000000 | 920000000 | 920000000

## emission_system
system | 2025 | 2026 | 2027 | 2028 | 2029 | 2030 | 2031 | 2032 | 2033 | 2034 | 2035 | 2036 | 2037 | 2038 | 2039 | 2040 | 2041 | 2042 | 2043 | 2044 | 2045 | 2046 | 2047 | 2048 | 2049 | 2050
Gwangyang BF1 | 999999999 | 999999999 | 999999999 | 999999999 | 999999999 | 999999999 | 999999999 | 999999999 | 999999999 | 999999999 | 999999999 | 999999999 | 999999999 | 999999999 | 999999999 | 999999999 | 999999999 | 999999999 | 999999999 | 999999999 | 999999999 | 999999999 | 999999999 | 999999999 | 999999999 | 999999999
Gwangyang BF5 | 999999999 | 999999999 | 999999999 | 999999999 | 999999999 | 999999999 | 999999999 | 999999999 | 999999999 | 999999999 | 999999999 | 999999999 | 999999999 | 999999999 | 999999999 | 999999999 | 999999999 | 999999999 | 999999999 | 999999999 | 999999999 | 999999999 | 999999999 | 999999999 | 999999999 | 999999999

## technology_ei
technology | 2025 | 2026 | 2027 | 2028 | 2029 | 2030 | 2031 | 2032 | 2033 | 2034 | 2035 | 2036 | 2037 | 2038 | 2039 | 2040 | 2041 | 2042 | 2043 | 2044 | 2045 | 2046 | 2047 | 2048 | 2049 | 2050
BAT BF-BOF | 1 | 1 | 1 | 1 | 1 | 1 | 1 | 1 | 1 | 1 | 1 | 1 | 1 | 1 | 1 | 1 | 1 | 1 | 1 | 1 | 1 | 1 | 1 | 1 | 1 | 1
BAT BF-BOF+CCUS | 0.7 | 0.7 | 0.7 | 0.7 | 0.7 | 0.7 | 0.7 | 0.7 | 0.7 | 0.7 | 0.7 | 0.7 | 0.7 | 0.7 | 0.7 | 0.7 | 0.7 | 0.7 | 0.7 | 0.7 | 0.7 | 0.7 | 0.7 | 0.7 | 0.7 | 0.7
DRI-EAF_100% green H2 | 1 | 1 | 1 | 1 | 1 | 1 | 1 | 1 | 1 | 1 | 1 | 1 | 1 | 1 | 1 | 1 | 1 | 1 | 1 | 1 | 1 | 1 | 1 | 1 | 1 | 1
EAF | 1 | 1 | 1 | 1 | 1 | 1 | 1 | 1 | 1 | 1 | 1 | 1 | 1 | 1 | 1 | 1 | 1 | 1 | 1 | 1 | 1 | 1 | 1 | 1 | 1 | 1

## material_cost
material | 2025 | 2026 | 2027 | 2028 | 2029 | 2030 | 2031 | 2032 | 2033 | 2034 | 2035 | 2036 | 2037 | 2038 | 2039 | 2040 | 2041 | 2042 | 2043 | 2044 | 2045 | 2046 | 2047 | 2048 | 2049 | 2050
Iron ore | 126638.7861 | 126638.7861 | 126638.7861 | 126638.7861 | 126638.7861 | 126638.7861 | 126638.7861 | 126638.7861 | 126638.7861 | 126638.7861 | 126638.7861 | 126638.7861 | 126638.7861 | 126638.7861 | 126638.7861 | 126638.7861 | 126638.7861 | 126638.7861 | 126638.7861 | 126638.7861 | 126638.7861 | 126638.7861 | 126638.7861 | 126638.7861 | 126638.7861 | 126638.7861
Scrap | 290855.8471 | 290855.8471 | 290855.8471 | 290855.8471 | 290855.8471 | 290855.8471 | 290855.8471 | 290855.8471 | 290855.8471 | 290855.8471 | 290855.8471 | 290855.8471 | 290855.8471 | 290855.8471 | 290855.8471 | 290855.8471 | 290855.8471 | 290855.8471 | 290855.8471 | 290855.8471 | 290855.8471 | 290855.8471 | 290855.8471 | 290855.8471 | 290855.8471 | 290855.8471
DRI | 389608.9617 | 389608.9617 | 389608.9617 | 389608.9617 | 389608.9617 | 389608.9617 | 389608.9617 | 389608.9617 | 389608.9617 | 389608.9617 | 389608.9617 | 389608.9617 | 389608.9617 | 389608.9617 | 389608.9617 | 389608.9617 | 389608.9617 | 389608.9617 | 389608.9617 | 389608.9617 | 389608.9617 | 389608.9617 | 389608.9617 | 389608.9617 | 389608.9617 | 389608.9617
Coal | 157906.5024 | 157906.5024 | 157906.5024 | 157906.5024 | 157906.5024 | 157906.5024 | 157906.5024 | 157906.5024 | 157906.5024 | 157906.5024 | 157906.5024 | 157906.5024 | 157906.5024 | 157906.5024 | 157906.5024 | 157906.5024 | 157906.5024 | 157906.5024 | 157906.5024 | 157906.5024 | 157906.5024 | 157906.5024 | 157906.5024 | 157906.5024 | 157906.5024 | 157906.5024

## material_efficiency
material | 2025 | 2026 | 2027 | 2028 | 2029 | 2030 | 2031 | 2032 | 2033 | 2034 | 2035 | 2036 | 2037 | 2038 | 2039 | 2040 | 2041 | 2042 | 2043 | 2044 | 2045 | 2046 | 2047 | 2048 | 2049 | 2050
Iron ore | 1.286 | 1.286 | 1.286 | 1.286 | 1.286 | 1.286 | 1.286 | 1.286 | 1.286 | 1.286 | 1.286 | 1.286 | 1.286 | 1.286 | 1.286 | 1.286 | 1.286 | 1.286 | 1.286 | 1.286 | 1.286 | 1.286 | 1.286 | 1.286 | 1.286 | 1.286
Scrap | 0.43 | 0.43 | 0.43 | 0.43 | 0.43 | 0.43 | 0.43 | 0.43 | 0.43 | 0.43 | 0.43 | 0.43 | 0.43 | 0.43 | 0.43 | 0.43 | 0.43 | 0.43 | 0.43 | 0.43 | 0.43 | 0.43 | 0.43 | 0.43 | 0.43 | 0.43
DRI | 1 | 1 | 1 | 1 | 1 | 1 | 1 | 1 | 1 | 1 | 1 | 1 | 1 | 1 | 1 | 1 | 1 | 1 | 1 | 1 | 1 | 1 | 1 | 1 | 1 | 1
Coal | 0.35 | 0.35 | 0.35 | 0.35 | 0.35 | 0.35 | 0.35 | 0.35 | 0.35 | 0.35 | 0.35 | 0.35 | 0.35 | 0.35 | 0.35 | 0.35 | 0.35 | 0.35 | 0.35 | 0.35 | 0.35 | 0.35 | 0.35 | 0.35 | 0.35 | 0.35

## material_emission
material | 2025 | 2026 | 2027 | 2028 | 2029 | 2030 | 2031 | 2032 | 2033 | 2034 | 2035 | 2036 | 2037 | 2038 | 2039 | 2040 | 2041 | 2042 | 2043 | 2044 | 2045 | 2046 | 2047 | 2048 | 2049 | 2050
Iron ore | 0 | 0 | 0 | 0 | 0 | 0 | 0 | 0 | 0 | 0 | 0 | 0 | 0 | 0 | 0 | 0 | 0 | 0 | 0 | 0 | 0 | 0 | 0 | 0 | 0 | 0
Scrap | 0 | 0 | 0 | 0 | 0 | 0 | 0 | 0 | 0 | 0 | 0 | 0 | 0 | 0 | 0 | 0 | 0 | 0 | 0 | 0 | 0 | 0 | 0 | 0 | 0 | 0
DRI | 0 | 0 | 0 | 0 | 0 | 0 | 0 | 0 | 0 | 0 | 0 | 0 | 0 | 0 | 0 | 0 | 0 | 0 | 0 | 0 | 0 | 0 | 0 | 0 | 0 | 0
Coal | 0 | 0 | 0 | 0 | 0 | 0 | 0 | 0 | 0 | 0 | 0 | 0 | 0 | 0 | 0 | 0 | 0 | 0 | 0 | 0 | 0 | 0 | 0 | 0 | 0 | 0

## material_introduction
material | introduction
Iron ore | 2000
Scrap | 2000
DRI | 2030
Coal | 2000

## technology_material_pairs
technology | material | max | min | introduction
BAT BF-BOF | Iron ore | 1 | 0 | 2000
BAT BF-BOF | Scrap | 0.2 | 0 | 2000
BAT BF-BOF+CCUS | Iron ore | 1 | 0 | 2000
BAT BF-BOF+CCUS | Scrap | 0.2 | 0 | 2000
DRI-EAF_100% green H2 | Scrap | 0.3 | 0 | 2000
DRI-EAF_100% green H2 | DRI | 1 | 0.8 | 2000
EAF | Scrap | 1 | 0.5 | 2000
EAF | DRI | 1 | 0 | 2000

## technology_fuel_pairs
technology | fuel | max | min | introduction
BAT BF-BOF | Coke | 1 | 0 | 2000
BAT BF-BOF | Thermal coal | 0.1 | 0 | 2000
BAT BF-BOF | BF gas | 0.1 | 0 | 2000
BAT BF-BOF | Electricity | 0.05 | 0 | 2000
BAT BF-BOF | Steam | 0.05 | 0 | 2000
BAT BF-BOF+CCUS | Coke | 1 | 0 | 2000
BAT BF-BOF+CCUS | Thermal coal | 0.1 | 0 | 2000
BAT BF-BOF+CCUS | BF gas | 0.1 | 0 | 2000
BAT BF-BOF+CCUS | Electricity | 0.05 | 0 | 2000
BAT BF-BOF+CCUS | Steam | 0.05 | 0 | 2000
DRI-EAF_100% green H2 | Hydrogen | 0.9 | 0 | 2000
DRI-EAF_100% green H2 | Electricity | 0.1 | 0 | 2000
EAF | Natural gas | 0.1 | 0 | 2000
EAF | Electricity | 1 | 0 | 2000
EAF | Steam | 0.2 | 0 | 2000

## fuel_efficiency
fuel | 2025 | 2026 | 2027 | 2028 | 2029 | 2030 | 2031 | 2032 | 2033 | 2034 | 2035 | 2036 | 2037 | 2038 | 2039 | 2040 | 2041 | 2042 | 2043 | 2044 | 2045 | 2046 | 2047 | 2048 | 2049 | 2050
Coke | 18 | 18 | 18 | 18 | 18 | 18 | 18 | 18 | 18 | 18 | 18 | 18 | 18 | 18 | 18 | 18 | 18 | 18 | 18 | 18 | 18 | 18 | 18 | 18 | 18 | 18
Thermal coal | 15 | 15 | 15 | 15 | 15 | 15 | 15 | 15 | 15 | 15 | 15 | 15 | 15 | 15 | 15 | 15 | 15 | 15 | 15 | 15 | 15 | 15 | 15 | 15 | 15 | 15
BF gas | 5 | 5 | 5 | 5 | 5 | 5 | 5 | 5 | 5 | 5 | 5 | 5 | 5 | 5 | 5 | 5 | 5 | 5 | 5 | 5 | 5 | 5 | 5 | 5 | 5 | 5
COG | 6 | 6 | 6 | 6 | 6 | 6 | 6 | 6 | 6 | 6 | 6 | 6 | 6 | 6 | 6 | 6 | 6 | 6 | 6 | 6 | 6 | 6 | 6 | 6 | 6 | 6
BOF gas | 2 | 2 | 2 | 2 | 2 | 2 | 2 | 2 | 2 | 2 | 2 | 2 | 2 | 2 | 2 | 2 | 2 | 2 | 2 | 2 | 2 | 2 | 2 | 2 | 2 | 2
Natural gas | 1 | 1 | 1 | 1 | 1 | 1 | 1 | 1 | 1 | 1 | 1 | 1 | 1 | 1 | 1 | 1 | 1 | 1 | 1 | 1 | 1 | 1 | 1 | 1 | 1 | 1
Plastic waste | 1 | 1 | 1 | 1 | 1 | 1 | 1 | 1 | 1 | 1 | 1 | 1 | 1 | 1 | 1 | 1 | 1 | 1 | 1 | 1 | 1 | 1 | 1 | 1 | 1 | 1
Biomass | 1 | 1 | 1 | 1 | 1 | 1 | 1 | 1 | 1 | 1 | 1 | 1 | 1 | 1 | 1 | 1 | 1 | 1 | 1 | 1 | 1 | 1 | 1 | 1 | 1 | 1
Biomethane | 1 | 1 | 1 | 1 | 1 | 1 | 1 | 1 | 1 | 1 | 1 | 1 | 1 | 1 | 1 | 1 | 1 | 1 | 1 | 1 | 1 | 1 | 1 | 1 | 1 | 1
Hydrogen | 4 | 4 | 4 | 4 | 4 | 4 | 4 | 4 | 4 | 4 | 4 | 4 | 4 | 4 | 4 | 4 | 4 | 4 | 4 | 4 | 4 | 4 | 4 | 4 | 4 | 4
Electricity | 3 | 3 | 3 | 3 | 3 | 3 | 3 | 3 | 3 | 3 | 3 | 3 | 3 | 3 | 3 | 3 | 3 | 3 | 3 | 3 | 3 | 3 | 3 | 3 | 3 | 3
Steam | 1 | 1 | 1 | 1 | 1 | 1 | 1 | 1 | 1 | 1 | 1 | 1 | 1 | 1 | 1 | 1 | 1 | 1 | 1 | 1 | 1 | 1 | 1 | 1 | 1 | 1

## fuel_introduction
fuel | introduction
Coke | 2000
Thermal coal | 2000
BF gas | 2000
COG | 2000
BOF gas | 2000
Natural gas | 2000
Plastic waste | 2000
Biomass | 2000
Biomethane | 2000
Hydrogen | 2030
Electricity | 2000
Steam | 2000

## fuel_cost
fuel | 2025 | 2026 | 2027 | 2028 | 2029 | 2030 | 2031 | 2032 | 2033 | 2034 | 2035 | 2036 | 2037 | 2038 | 2039 | 2040 | 2041 | 2042 | 2043 | 2044 | 2045 | 2046 | 2047 | 2048 | 2049 | 2050
Coke | 5000 | 5000 | 5000 | 5000 | 5000 | 5000 | 5000 | 5000 | 5000 | 5000 | 5000 | 5000 | 5000 | 5000 | 5000 | 5000 | 5000 | 5000 | 5000 | 5000 | 5000 | 5000 | 5000 | 5000 | 5000 | 5000
Thermal coal | 3500 | 3500 | 3500 | 3500 | 3500 | 3500 | 3500 | 3500 | 3500 | 3500 | 3500 | 3500 | 3500 | 3500 | 3500 | 3500 | 3500 | 3500 | 3500 | 3500 | 3500 | 3500 | 3500 | 3500 | 3500 | 3500
BF gas | 1000 | 1000 | 1000 | 1000 | 1000 | 1000 | 1000 | 1000 | 1000 | 1000 | 1000 | 1000 | 1000 | 1000 | 1000 | 1000 | 1000 | 1000 | 1000 | 1000 | 1000 | 1000 | 1000 | 1000 | 1000 | 1000
COG | 2000 | 2000 | 2000 | 2000 | 2000 | 2000 | 2000 | 2000 | 2000 | 2000 | 2000 | 2000 | 2000 | 2000 | 2000 | 2000 | 2000 | 2000 | 2000 | 2000 | 2000 | 2000 | 2000 | 2000 | 2000 | 2000
BOF gas | 1200 | 1200 | 1200 | 1200 | 1200 | 1200 | 1200 | 1200 | 1200 | 1200 | 1200 | 1200 | 1200 | 1200 | 1200 | 1200 | 1200 | 1200 | 1200 | 1200 | 1200 | 1200 | 1200 | 1200 | 1200 | 1200
Natural gas | 4500 | 4500 | 4500 | 4500 | 4500 | 4500 | 4500 | 4500 | 4500 | 4500 | 4500 | 4500 | 4500 | 4500 | 4500 | 4500 | 4500 | 4500 | 4500 | 4500 | 4500 | 4500 | 4500 | 4500 | 4500 | 4500
Plastic waste | 7500 | 7500 | 7500 | 7500 | 7500 | 7500 | 7500 | 7500 | 7500 | 7500 | 7500 | 7500 | 7500 | 7500 | 7500 | 7500 | 7500 | 7500 | 7500 | 7500 | 7500 | 7500 | 7500 | 7500 | 7500 | 7500
Biomass | 8000 | 8000 | 8000 | 8000 | 8000 | 8000 | 8000 | 8000 | 8000 | 8000 | 8000 | 8000 | 8000 | 8000 | 8000 | 8000 | 8000 | 8000 | 8000 | 8000 | 8000 | 8000 | 8000 | 8000 | 8000 | 8000
Biomethane | 13500 | 13500 | 13500 | 13500 | 13500 | 13500 | 13500 | 13500 | 13500 | 13500 | 13500 | 13500 | 13500 | 13500 | 13500 | 13500 | 13500 | 13500 | 13500 | 13500 | 13500 | 13500 | 13500 | 13500 | 13500 | 13500
Hydrogen | 15000 | 15000 | 15000 | 15000 | 15000 | 15000 | 15000 | 15000 | 15000 | 15000 | 15000 | 15000 | 15000 | 15000 | 15000 | 15000 | 15000 | 15000 | 15000 | 15000 | 15000 | 15000 | 15000 | 15000 | 15000 | 15000
Electricity | 30000 | 30000 | 30000 | 30000 | 30000 | 30000 | 30000 | 30000 | 30000 | 30000 | 30000 | 30000 | 30000 | 30000 | 30000 | 30000 | 30000 | 30000 | 30000 | 30000 | 30000 | 30000 | 30000 | 30000 | 30000 | 30000
Steam | 2500 | 2500 | 2500 | 2500 | 2500 | 2500 | 2500 | 2500 | 2500 | 2500 | 2500 | 2500 | 2500 | 2500 | 2500 | 2500 | 2500 | 2500 | 2500 | 2500 | 2500 | 2500 | 2500 | 2500 | 2500 | 2500

## fuel_emission
fuel | 2025 | 2026 | 2027 | 2028 | 2029 | 2030 | 2031 | 2032 | 2033 | 2034 | 2035 | 2036 | 2037 | 2038 | 2039 | 2040 | 2041 | 2042 | 2043 | 2044 | 2045 | 2046 | 2047 | 2048 | 2049 | 2050
Coke | 0.107 | 0.107 | 0.107 | 0.107 | 0.107 | 0.107 | 0.107 | 0.107 | 0.107 | 0.107 | 0.107 | 0.107 | 0.107 | 0.107 | 0.107 | 0.107 | 0.107 | 0.107 | 0.107 | 0.107 | 0.107 | 0.107 | 0.107 | 0.107 | 0.107 | 0.107
Thermal coal | 0.094 | 0.094 | 0.094 | 0.094 | 0.094 | 0.094 | 0.094 | 0.094 | 0.094 | 0.094 | 0.094 | 0.094 | 0.094 | 0.094 | 0.094 | 0.094 | 0.094 | 0.094 | 0.094 | 0.094 | 0.094 | 0.094 | 0.094 | 0.094 | 0.094 | 0.094
BF gas | 0.15 | 0.15 | 0.15 | 0.15 | 0.15 | 0.15 | 0.15 | 0.15 | 0.15 | 0.15 | 0.15 | 0.15 | 0.15 | 0.15 | 0.15 | 0.15 | 0.15 | 0.15 | 0.15 | 0.15 | 0.15 | 0.15 | 0.15 | 0.15 | 0.15 | 0.15
COG | 0.081 | 0.081 | 0.081 | 0.081 | 0.081 | 0.081 | 0.081 | 0.081 | 0.081 | 0.081 | 0.081 | 0.081 | 0.081 | 0.081 | 0.081 | 0.081 | 0.081 | 0.081 | 0.081 | 0.081 | 0.081 | 0.081 | 0.081 | 0.081 | 0.081 | 0.081
BOF gas | 0.05 | 0.05 | 0.05 | 0.05 | 0.05 | 0.05 | 0.05 | 0.05 | 0.05 | 0.05 | 0.05 | 0.05 | 0.05 | 0.05 | 0.05 | 0.05 | 0.05 | 0.05 | 0.05 | 0.05 | 0.05 | 0.05 | 0.05 | 0.05 | 0.05 | 0.05
Natural gas | 0.056 | 0.056 | 0.056 | 0.056 | 0.056 | 0.056 | 0.056 | 0.056 | 0.056 | 0.056 | 0.056 | 0.056 | 0.056 | 0.056 | 0.056 | 0.056 | 0.056 | 0.056 | 0.056 | 0.056 | 0.056 | 0.056 | 0.056 | 0.056 | 0.056 | 0.056
Plastic waste | 0.12 | 0.12 | 0.12 | 0.12 | 0.12 | 0.12 | 0.12 | 0.12 | 0.12 | 0.12 | 0.12 | 0.12 | 0.12 | 0.12 | 0.12 | 0.12 | 0.12 | 0.12 | 0.12 | 0.12 | 0.12 | 0.12 | 0.12 | 0.12 | 0.12 | 0.12
Biomass | 0 | 0 | 0 | 0 | 0 | 0 | 0 | 0 | 0 | 0 | 0 | 0 | 0 | 0 | 0 | 0 | 0 | 0 | 0 | 0 | 0 | 0 | 0 | 0 | 0 | 0
Biomethane | 0 | 0 | 0 | 0 | 0 | 0 | 0 | 0 | 0 | 0 | 0 | 0 | 0 | 0 | 0 | 0 | 0 | 0 | 0 | 0 | 0 | 0 | 0 | 0 | 0 | 0
Hydrogen | 0 | 0 | 0 | 0 | 0 | 0 | 0 | 0 | 0 | 0 | 0 | 0 | 0 | 0 | 0 | 0 | 0 | 0 | 0 | 0 | 0 | 0 | 0 | 0 | 0 | 0
Electricity | 0 | 0 | 0 | 0 | 0 | 0 | 0 | 0 | 0 | 0 | 0 | 0 | 0 | 0 | 0 | 0 | 0 | 0 | 0 | 0 | 0 | 0 | 0 | 0 | 0 | 0
Steam | 0 | 0 | 0 | 0 | 0 | 0 | 0 | 0 | 0 | 0 | 0 | 0 | 0 | 0 | 0 | 0 | 0 | 0 | 0 | 0 | 0 | 0 | 0 | 0 | 0 | 0